## Sheet1
SPHERE 100A - Lithium Battery |  | SPHERE 120A - Lithium Battery
CCRVS Part Number: | 500-00830 | CCRVS Part Number: | 500-00832
Dimensions: | 334x175x219mm | Dimensions: | 334x175x219mm
Chemical: | Lithium Iron LiFePo4 | Chemical: | Lithium Iron LiFePo4
Cell Type: | Prismatic | Cell Type: | Prismatic
Product Weight: | 13.74kgs | Product Weight: | 15.0kgs
Operating Temperature Range: | -20°C ~ +60°C | Operating Temperature Range: | -20°C ~ +60°C
Voltage: | 12.8VDC | Voltage: | 12.8VDC
Amperage : | 100AH | Amperage : | 120AH
Maximum Discharge Rate: | 1C | Maximum Discharge Rate: | 1C
Max Continuous Current : | 100A | Max Continuous Current : | 100A
Max 10 Second Pulse : | 150A | Max 3 Second Pulse : | 150A
Min Charge Current : | 2A | Min Charge Current : | 2A
Nominal Charge Rate: | 30A | Nominal Charge Rate: | 30A
Max Charge Current: | 100A | Max Charge Current: | 100A
Max Charge Voltage : | 14.8V | Max Charge Voltage : | 14.8V
Recommended Charge Rate: | 30A | Recommended Charge Rate: | 30A
Cell Balancing: | 3AH charge & discharge | Cell Balancing: | 3AH charge & discharge
Cycles @ 100% DOD: | DOD 2000 Cycles | Cycles @ 100% DOD: | DOD 2000 Cycles
Cycles @ 80% DOD: | DOD 3000 Cycles | Cycles @ 80% DOD: | DOD 3000 Cycles
Cycles @ 50% DOD: | DOD 3500 Cycles | Cycles @ 50% DOD: | DOD 3500 Cycles
Cycles @ 30% DOD: | DOD 8000 Cycles | Cycles @ 30% DOD: | DOD 8000 Cycles
Low Voltage cut out: | 10.0VDC | Low Voltage cut out: | 10.0VDC
Maximum In-series voltage: | 30.4V | Maximum In-series voltage: | 30.4V
BMS Reconnect: | Automatic | BMS Reconnect: | Automatic
Terminal: | T8 | Terminal: | T8
Warranty: | 3 Years | Warranty: | 3 Years